## Nodes
3D Structural Frame - Node Coordinates and DOF (Rev. 3) ¦ Unit System: Metric
Node ID | X (m) | Y (m) [Vertical] | Z (m) | Description | UX | UY | UZ | RX | RY | RZ
1 | 0 | 0 | 0 | Bottom-Left-Front (Origin) | 1 | 2 | 3 | 4 | 5 | 6
2 | 6 | 0 | 0 | Bottom-Right-Front | 7 | 8 | 9 | 10 | 11 | 12
3 | 6 | 0 | 6 | Bottom-Right-Back | 13 | 14 | 15 | 16 | 17 | 18
4 | 0 | 0 | 6 | Bottom-Left-Back | 19 | 20 | 21 | 22 | 23 | 24
5 | 0 | 6 | 0 | Top-Left-Front | 25 | 26 | 27 | 28 | 29 | 30
6 | 6 | 6 | 0 | Top-Right-Front | 31 | 32 | 33 | 34 | 35 | 36
7 | 6 | 6 | 6 | Top-Right-Back | 37 | 38 | 39 | 40 | 41 | 42
8 | 0 | 6 | 6 | Top-Left-Back | 43 | 44 | 45 | 46 | 47 | 48

## Member Incidences
3D Structural Frame - Member Incidences (Rev. 3) ¦ Unit System: Metric
Member ID | Member Name | Start Node (i) | End Node (j) | Length (m) | Description | Member Type | Material | Section | Beta (deg) | Local x | Local y | Local z
1 | M1 | 1 | 2 | 6 | Bottom Frame Front | tie_beam | ASTM A36 Steel | W10×19 | 0 | (1.000, 0.000, 0.000) | (0.000, 1.000, 0.000) | (0.000, 0.000, 1.000)
2 | M2 | 2 | 3 | 6 | Bottom Frame Right | tie_beam | ASTM A36 Steel | W10×19 | 0 | (0.000, 0.000, 1.000) | (0.000, 1.000, 0.000) | (-1.000, 0.000, 0.000)
3 | M3 | 3 | 4 | 6 | Bottom Frame Back | tie_beam | ASTM A36 Steel | W10×19 | 0 | (-1.000, 0.000, 0.000) | (0.000, 1.000, 0.000) | (0.000, 0.000, -1.000)
4 | M4 | 4 | 1 | 6 | Bottom Frame Left | tie_beam | ASTM A36 Steel | W10×19 | 0 | (0.000, 0.000, -1.000) | (0.000, 1.000, 0.000) | (1.000, -0.000, 0.000)
5 | M5 | 5 | 6 | 6 | Top Frame Front | roof_beam | ASTM A36 Steel | W12×26 | 0 | (1.000, 0.000, 0.000) | (0.000, 1.000, 0.000) | (0.000, 0.000, 1.000)
6 | M6 | 6 | 7 | 6 | Top Frame Right | roof_beam | ASTM A36 Steel | W12×26 | 0 | (0.000, 0.000, 1.000) | (0.000, 1.000, 0.000) | (-1.000, 0.000, 0.000)
7 | M7 | 7 | 8 | 6 | Top Frame Back | roof_beam | ASTM A36 Steel | W12×26 | 0 | (-1.000, 0.000, 0.000) | (0.000, 1.000, 0.000) | (0.000, 0.000, -1.000)
8 | M8 | 8 | 5 | 6 | Top Frame Left | roof_beam | ASTM A36 Steel | W12×26 | 0 | (0.000, 0.000, -1.000) | (0.000, 1.000, 0.000) | (1.000, -0.000, 0.000)
9 | M9 | 1 | 5 | 6 | Vertical Column Front-Left | column | ASTM A36 Steel | W8×31 | 90 | (0.000, 1.000, 0.000) | (0.000, 0.000, -1.000) | (-1.000, 0.000, -0.000)
10 | M10 | 2 | 6 | 6 | Vertical Column Front-Right | column | ASTM A36 Steel | W8×31 | 90 | (0.000, 1.000, 0.000) | (0.000, 0.000, -1.000) | (-1.000, 0.000, -0.000)
11 | M11 | 3 | 7 | 6 | Vertical Column Back-Right | column | ASTM A36 Steel | W8×31 | 90 | (0.000, 1.000, 0.000) | (0.000, 0.000, -1.000) | (-1.000, 0.000, -0.000)
12 | M12 | 4 | 8 | 6 | Vertical Column Back-Left | column | ASTM A36 Steel | W8×31 | 90 | (0.000, 1.000, 0.000) | (0.000, 0.000, -1.000) | (-1.000, 0.000, -0.000)

## Node DOF
Global DOF numbering - six DOF per node (Rev. 3)
Node | UX | UY | UZ | RX | RY | RZ
1 | 1 | 2 | 3 | 4 | 5 | 6
2 | 7 | 8 | 9 | 10 | 11 | 12
3 | 13 | 14 | 15 | 16 | 17 | 18
4 | 19 | 20 | 21 | 22 | 23 | 24
5 | 25 | 26 | 27 | 28 | 29 | 30
6 | 31 | 32 | 33 | 34 | 35 | 36
7 | 37 | 38 | 39 | 40 | 41 | 42
8 | 43 | 44 | 45 | 46 | 47 | 48

## Supports
Pinned supports at bottom nodes (Rev. 3)
Node | Support Type | UX | UY | UZ | RX | RY | RZ | Restrained DOF
1 | Pinned | Yes | Yes | Yes | No | No | No | 1, 2, 3
2 | Pinned | Yes | Yes | Yes | No | No | No | 7, 8, 9
3 | Pinned | Yes | Yes | Yes | No | No | No | 13, 14, 15
4 | Pinned | Yes | Yes | Yes | No | No | No | 19, 20, 21

## Member Releases
Beam pinned releases - local MZ at both ends (Rev. 3)
Member | Start MZ | End MZ | Pinned in X direction | Pinned symbol
M1 | Yes | Yes | Yes | Hollow circle
M2 | No | No | No | No
M3 | Yes | Yes | Yes | Hollow circle
M4 | No | No | No | No
M5 | Yes | Yes | Yes | Hollow circle
M6 | No | No | No | No
M7 | Yes | Yes | Yes | Hollow circle
M8 | No | No | No | No
M9 | No | No | No | No
M10 | No | No | No | No
M11 | No | No | No | No
M12 | No | No | No | No

## Local Axes
Member local axes and beta rotation (Rev. 3)
Member | Beta (deg) | Local x in global | Local y in global | Local z in global
M1 | 0 | (1.000, 0.000, 0.000) | (0.000, 1.000, 0.000) | (0.000, 0.000, 1.000)
M2 | 0 | (0.000, 0.000, 1.000) | (0.000, 1.000, 0.000) | (-1.000, 0.000, 0.000)
M3 | 0 | (-1.000, 0.000, 0.000) | (0.000, 1.000, 0.000) | (0.000, 0.000, -1.000)
M4 | 0 | (0.000, 0.000, -1.000) | (0.000, 1.000, 0.000) | (1.000, -0.000, 0.000)
M5 | 0 | (1.000, 0.000, 0.000) | (0.000, 1.000, 0.000) | (0.000, 0.000, 1.000)
M6 | 0 | (0.000, 0.000, 1.000) | (0.000, 1.000, 0.000) | (-1.000, 0.000, 0.000)
M7 | 0 | (-1.000, 0.000, 0.000) | (0.000, 1.000, 0.000) | (0.000, 0.000, -1.000)
M8 | 0 | (0.000, 0.000, -1.000) | (0.000, 1.000, 0.000) | (1.000, -0.000, 0.000)
M9 | 90 | (0.000, 1.000, 0.000) | (0.000, 0.000, -1.000) | (-1.000, 0.000, -0.000)
M10 | 90 | (0.000, 1.000, 0.000) | (0.000, 0.000, -1.000) | (-1.000, 0.000, -0.000)
M11 | 90 | (0.000, 1.000, 0.000) | (0.000, 0.000, -1.000) | (-1.000, 0.000, -0.000)
M12 | 90 | (0.000, 1.000, 0.000) | (0.000, 0.000, -1.000) | (-1.000, 0.000, -0.000)

## Global Stiffness
Global DOF and release assembly summary (Rev. 3)
Member | Length (m) | Global translational DOFs | Released local moment | Material | Section | Status
M1 | 6 | [1, 2, 3, 7, 8, 9] | MZ at both ends | ASTM A36 Steel | W10×19 | Assembled
M2 | 6 | [7, 8, 9, 13, 14, 15] | None | ASTM A36 Steel | W10×19 | Assembled
M3 | 6 | [13, 14, 15, 19, 20, 21] | MZ at both ends | ASTM A36 Steel | W10×19 | Assembled
M4 | 6 | [19, 20, 21, 1, 2, 3] | None | ASTM A36 Steel | W10×19 | Assembled
M5 | 6 | [25, 26, 27, 31, 32, 33] | MZ at both ends | ASTM A36 Steel | W12×26 | Assembled
M6 | 6 | [31, 32, 33, 37, 38, 39] | None | ASTM A36 Steel | W12×26 | Assembled
M7 | 6 | [37, 38, 39, 43, 44, 45] | MZ at both ends | ASTM A36 Steel | W12×26 | Assembled
M8 | 6 | [43, 44, 45, 25, 26, 27] | None | ASTM A36 Steel | W12×26 | Assembled
M9 | 6 | [1, 2, 3, 25, 26, 27] | None | ASTM A36 Steel | W8×31 | Assembled
M10 | 6 | [7, 8, 9, 31, 32, 33] | None | ASTM A36 Steel | W8×31 | Assembled
M11 | 6 | [13, 14, 15, 37, 38, 39] | None | ASTM A36 Steel | W8×31 | Assembled
M12 | 6 | [19, 20, 21, 43, 44, 45] | None | ASTM A36 Steel | W8×31 | Assembled

## Materials
Material Library (Rev. 3) ¦ Active Unit System: Metric
Material ID | Name | E (ksi) | Fy (ksi) | Fu (ksi) | ν | G (ksi) | Unit Weight (k/ft³) | E (MPa) | Fy (MPa)
A36 | ASTM A36 Steel | 29000 | 36 | 58 | 0.3 | 11200 | 0.49 | 199948 | 248.2

## Sections
Section / Member-Size Library (Rev. 3) ¦ Active Unit System: Metric
Section ID | Name | Type | A (in²) | Ix (in⁴) | Iy (in⁴) | Sx (in³) | Sy (in³) | Depth (in) | A (mm²) | Ix (mm⁴)
W8X31 | W8×31 | W-shape | 9.13 | 110 | 37.1 | 27.5 | 9.27 | 8 | 5890.3 | 45785457
W12X26 | W12×26 | W-shape | 7.65 | 204 | 17.3 | 5.34 | 5.34 | 12.22 | 4935.5 | 84911211
W10X19 | W10×19 | W-shape | 5.61 | 96.3 | 4.29 | 18.7 | 1.89 | 10.24 | 3619.3 | 40083086
HSS6X6X1/4 | HSS6×6×1/4 | HSS | 5.24 | 28.6 | 28.6 | 9.54 | 9.54 | 6 | 3380.6 | 11904219

## Unit System
Unit System Configuration (Rev. 3)
Active Unit System | Metric
Supported Systems | Imperial, Metric
Quantity | Imperial | Metric | Solver Internal
Length (geometry) | ft | m | m
Section dimensions | in | mm | mm
Force | kip | kN | kN
Moment | kip·ft | kN·m | kN·m
Stress / Modulus | ksi | MPa | MPa
Key conversion factors (Imperial → Metric)
length_ft_to_m | 0.3048
length_in_to_m | 0.0254
length_in_to_mm | 25.4
force_kip_to_kN | 4.4482
force_lbf_to_N | 4.4482
moment_kipft_to_kNm | 1.3558
stress_ksi_to_MPa | 6.8948
stress_psi_to_kPa | 6.8948
area_in2_to_mm2 | 645.16
inertia_in4_to_mm4 | 416231.4256
section_modulus_in3_to_mm3 | 16387.064
unit_weight_kft3_to_kNm3 | 157.0875

## Structural Diagram
Rev. 3 diagram - Unit System: Metric ¦ Material: ASTM A36 ¦ Sections assigned per member type